## SBOM Alt.
XXXX | XXXXXXXXXXXX | XXXX | XXXXXXXX | XXXXXX | XXXXXX | XXXXXX | XXXXXX | XXXXXXXX | XXXXXXXXXXXXXXXXXXXXX | XXXXXXXXXXXXXXXXXXXXX | XXXXXXXXXXXXXXXX | XXXXXXXXXXXXXXXX
SBOM
Proj./PCBA Name |  |  | MOD_Dwarf_Rev1.05 |  |  |  |  | Name of project
Version |  |  | V1.5 |  |  |  |  | Version of Project
Date |  |  | 11-10-2012 |  |  |  |  | Date of Issue
Author |  |  | Jan Janssen +31616659824 |  |  |  |  | Author
1 | 2 | 3 | 4 | 5A | 5B | 5C | 5D | 6 | 7 | 8 | 9 | 10
Line | Designator | Qty | DNPCC | ValA | TolA | ValB | ValC | Package | Manufacturer | MPN | Supplier | SKU
1 | C1 C70 C71 | 3 |  | 100uf | 20% | 16V |  | Cap 6.3x7.7 | Illinois Capacitor | 107SML016M | Digikey | 1572-1307-2-ND
2 | C2 C33 C34 C61 C63 C64 C65 C66 C88 C89 | 10 |  | 10uF | 20% | 16V |  | Cap 4.3x4.3 | Panasonic Electronic Components | EEE-HB1C100R | Digikey | PCE4137TR-ND
3 | C3 C107 | 2 |  | 1mF | 20% | 16V |  | Cap 10x10.3 | Nichicon | UCM1C102MNL1GS | Digikey | 493-14526-2-ND
4 | C4 C92 C93 C108 | 4 |  | 1nF | 10% | 50V | X7R | 0603 | Venkel | C0603X7R500-103KNP | Digikey | 2679-C0603X7R500-103KNPTR-ND
5 | C5 C6 C7 C9 C10 C11 C12 C13 C14 C17 C19 C22 C31 C35 C36 C38 C39 C43 C48 C50 C51 C52 C53 C54 C59 C60 C62 C68 C73 C75 C77 C79 C81 C82 C85 C86 C87 C94 C95 C98 C100 C102 C104 C106 | 44 |  | 100nF | 10% | 16V | X7R | 0603 | Murata Electronics | GCM188R71C104KA37D | Digikey | 490-4774-2-ND
6 | C8 C20 C25 C37 C41 C45 C49 C67 C69 C76 C78 C80 C96 | 13 |  | 10uF | 10% | 25V | X5R | 0805 | Murata Electronics | GRM219R61E106KA12D | Digikey | 490-7207-2-ND
7 | C15 C16 | 2 |  | 2n2F | 5% | 50V | C0G | 0603 | Murata Electronics | GRM1885C1H222JA01D | Digikey | 490-1459-2-ND
8 | C18 C42 C57 C72 C74 C83 C84 | 7 |  | 47uF | 20% | 16V |  | CAP 5.3x5.3 | KEMET | EDK476M016A9DAA | Digikey | 399-14791-2-ND
9 | C21 C23 C28 C29 C40 C44 C46 C47 C55 C56 C90 C91 | 12 |  | 100pF | 5% | 25V | C0G | 0603 | KEMET | C0603C101J3GACTU | Digikey | 399-8980-2-ND
10 | C24 C26 C27 C97 C103 C105 | 6 |  | 1uF | 10% | 25V | X7R | 0603 | Taiyo Yuden | TMK107B7105KA-T | Digikey | 587-2984-2-ND
11 | C30 C58 C99 C101 | 4 |  | 22uF | 10.0%% | 10V | X5R | 0805 | Samsung Electro-Mechanics | CL21A226MPQNNNE | Digikey | 1276-2910-2-ND
12 | C32 | 1 |  | 470uF | 20.0%% | 16V |  | CAP 8.3x8.3 | Nichicon | UCW1C471MNL1GS | Digikey | 493-9417-2-ND
13 | D1 D2 | 2 |  | 30V | 2A | SCHOTTKY |  | SOD-128 | Rohm Semiconductor | RSX205LAM30TR | Digikey | RSX205LAM30TR-ND
14 | D3 D4 D10 D11 D12 D17 D18 D19 D20 D21 D22 | 11 |  | 40V | 300mA | SCHOTTKY |  | SOT-23-3 | STMicroelectronics | BAT54SFILM | Mouser | 511-BAT54SFILM
15 | D5 D6 D8 D9 D15 D16 | 6 |  | 75V | 150mA% | standard |  | SOD-323 | Taiwan Semiconductor Corporation | 1N4148WS | Mouser | 512-1N4148WS
16 | D7 | 1 |  | 45V | 3A | SCHOTTKY |  | DO-214AC | Taiwan Semiconductor Corporation | TSSA3U45 R3G | Digikey | TSSA3U45R3GTR-ND
17 | D13 D14 | 2 |  | 5V |  | Steering |  | SOT-143B | Nexperia USA Inc. | PRTR5V0U2X | Mouser | 771-PRTR5V0U2X-T/R
18 | F1 | 1 | DNP | [7 empty] | Digikey
19 | FB1 FB12 FB13 FB14 FB15 | 5 |  | 1Kohm @ 100MHz |  |  |  | 0603 | Murata Electronics | BLM18HD102SH1D | Digikey | 490-11032-2-ND
20 | J1 | 1 | [6 empty] | TE Connectivity AMP Connectors | 2309409-1 | Digikey | A126760TR-ND
21 | L1 | 1 |  | 1 mH | 680mA | 1.7ohm |  |  | Bourns Inc. | SRR1260-102K | Digikey | SRR1260-102KTR-ND
22 | L2 | 1 |  | 47uH | 2A | 135mohm |  |  | Bourns Inc. | SRN8040TA-470M | Digikey | SRN8040TA-470MTR-ND
23 | P1 | 1 | DNP
24 | P2 | 1 | [6 empty] | Kycon, Inc. | KUSBX-SLAS1N-B | Digikey | 2092-KUSBX-SLAS1N-B-ND
25 | P3 | 1 | [6 empty] | CUI Devices | PJ-002AH | Digikey | CP-002AH-ND
26 | P5 | 1 | DNP
27 | P6 P7 P14 | 3 | [6 empty] | CUI Devices | SJ-3523-SMT-TR | Digikey | CP-3523SJTR-ND
28 | P8 | 1 | DNP
29 | P9 P10 P11 P12 | 4 | DNP
30 | P13 | 1 | DNP
31 | Q1 Q2 Q7 Q8 Q12 Q13 | 6 | [5 empty] | SOT-23-3 | Nexperia USA Inc. | 2N7002P,215 | Digikey | 1727-4692-2-ND
32 | Q3 Q4 Q5 Q6 Q9 Q10 | 6 | [5 empty] | SOT-23-3 | onsemi | MMBF4392LT1G | Digikey | MMBF4392LT1GOSTR-ND
33 | R1 R2 R11 R20 R22 R65 R67 R68 R69 | 9 |  | 2k7 | 1% | 1/10W |  | 0603 | TE Connectivity Passive Product | CRGCQ0603F2K7 | Digikey | A129693TR-ND
34 | R3 R4 R5 R6 R7 R9 R10 R94 R95 | 9 |  | 22ohm | 5% | 1/10W |  | 0603 | Stackpole Electronics Inc | RMCF0603JT22R0 | Digikey | RMCF0603JT22R0TR-ND
35 | R8 R12 R13 R41 R45 R55 R56 R63 | 8 |  | 100ohm | 0.5% | 1/10W |  | 0603 | YAGEO | RT0603DRD07100RL | Digikey | 311-100DTR-ND
36 | R14 R15 R25 R26 R53 R54 R88 R89 | 8 |  | 100K | 5% | 1/10W |  | 0603 | Stackpole Electronics Inc | RMCF0603JT100K | Digikey | RMCF0603JT100KTR-ND
37 | R16 R23 R24 R27 R28 R29 R31 R40 R44 R48 R90 R91 | 12 |  | 1M | 0.1%% | 1/10W |  | 0603 | YAGEO | RT0603BRD071ML | Digikey | YAG4498TR-ND
38 | R17 R18 | 2 |  | 47ohm | 0.5% | 1/10W |  | 0603 | YAGEO | RT0603DRE0747RL | Digikey | 311-2593-2-ND
39 | R19 R21 R42 R46 R51 R52 R57 R58 R64 R66 R73 R74 R75 R76 R77 R78 R79 R80 R81 R82 R83 R84 R85 R98 | 24 |  | 10K | 0.5% | 1/16W |  | 0603 | Susumu | RR0816P-103-D | Digikey | RR08P10.0KDTR-ND
40 | R30 | 1 |  | 10ohm | 0.5% | 1/10W |  | 0603 | TE Connectivity Passive Product | CRGCQ0603J10R | Digikey | A130079TR-ND
41 | R32 R33 | 2 |  | 5K6 | 0.5% | 1/10W |  | 0603 | Panasonic Electronic Components | ERA-3AED562V | Digikey | P123773TR-ND
42 | R34 R35 | 2 |  | 22K | 0.5% | 1/10W |  | 0603 | YAGEO | RT0603DRD0722KL | Digikey | 311-22KDTR-ND
43 | R36 R37 R38 R39 | 4 |  | 4k7 | 0.5% | 1/10W |  | 0603 | YAGEO | RT0603DRE074K7L | Digikey | 311-2606-2-ND
44 | R43 | 1 |  | 15K | 5% | 1/10W |  | 0603 | Stackpole Electronics Inc | RMCF0603JT15K0 | Digikey | RMCF0603JT15K0TR-ND
45 | R47 R49 R50 | 3 |  | 220ohm | 1% | 1/10W |  | 0603 | YAGEO | RC0603FR-07220RL | Digikey | 311-220HRTR-ND
46 | R59 R60 R61 R62 | 4 |  | 560hm | 1% | 1/10W |  | 0603 | TE Connectivity Passive Product | CRGCQ0603F56R | Digikey | A129673TR-ND
47 | R70 R71 R99 R100 R101 R112 | 6 |  | 1K | 0.5% | 2/10W |  | 0603 | Panasonic Electronic Components | ERJ-PB3D1001V | Digikey | P20283TR-ND
48 | R72 | 1 |  | 0ohm |  | 1/10W |  | 0603 | Stackpole Electronics Inc | RMCF0603ZT0R00 | Digikey | RMCF0603ZT0R00TR-ND
49 | R86 R87 R102 R105 R106 R107 R108 R109 | 8 |  | 150ohm | 1% | 1/10W |  | 0603 | YAGEO | RC0603FR-07150RL | Digikey | 311-150HRTR-ND
50 | R92 R93 | 2 |  | 56K | 1% | 1/10W |  | 0603 | Stackpole Electronics Inc | RMCF0603FT56K0 | Digikey | RMCF0603FT56K0TR-ND
51 | R96 R97 | 2 |  | 75K | 0.5% | 1/16W |  | 0603 | Susumu | RR0816P-753-D | Digikey | RR08P75.0KDTR-ND
52 | R103 R104 | 2 |  | 6R8 | 1% | 1/10W |  | 0603 | Stackpole Electronics Inc | RMCF0603FT6R80 | Digikey | RMCF0603FT6R80TR-ND
53 | R110 R111 | 2 | DNP
54 | U1 | 1 | [5 empty] | TO-263-5 | Taiwan Semiconductor Corporation | TS2596CM550 RNG | Digikey | TS2596CM550RNGTR-ND
55 | U2 | 1 | [5 empty] | TO-252-3 | Texas Instruments | TL750M10CKVURG3 | Digikey | 296-21599-2-ND
56 | U3 | 1 | [5 empty] | 32-QFN | Cirrus Logic Inc. | CS4265-CNZ | Digikey | 598-CS4265-CNZ-ND
57 | U4 | 1 | [5 empty] | SOT-23-5 | Microchip Technology / Atmel | AT24CS08-STUM-T | Mouser | 556-AT24CS08-STUM-T
58 | U5 | 1 | [5 empty] | SOIC-8 | Texas Instruments | LM4562MAX/NOPB | Mouser | 926-LM4562MAX/NOPB
59 | U6 U7 | 2 | [5 empty] | SOIC-8 | STMicroelectronics | LM833DT | Digikey | 497-1597-2-ND
60 | U8 | 1 | [5 empty] | SOIC-8 | Texas Instruments | LM4811MM/NOPB | Digikey | LM4811MM/NOPBTR-ND
61 | U9 | 1 | [5 empty] | SOT-223 | STMicroelectronics | LD1117S50TR | Farnell | 1467781
62 | U10 | 1 | [5 empty] | SOT-23-5 | Diodes Incorporated | AP2822CKETR-G1 | Digikey | AP2822CKETR-G1DICT-ND
63 | U11 | 1 | [6 empty] | Lite-On Inc | 6N137S | Digikey | 160-1793-ND
64 | U12 | 1 | [5 empty] | 14-SOIC | Renesas Electronics America Inc | ISL3176EIBZ | Digikey | ISL3176EIBZ-ND
65 | U13 | 1 | [5 empty] | SOT-23-3 | DiodesZetex | AP2120N-3.3TRG1 | RS Components | 828-7334
66 | X1 | 1 | DNP
Note on E5: Microsoft Office User: schrijf deze YYYY-MM-DD. Dit voorkomt USA/Europa datum notatie problemen.